## Sheet1
Comment | Designator | Footprint | JLCPCB Part #（optional）
0.1uF | C10, C25, C28, C31, C34, C69, C70, C71, C72, C73, C74, C75, C84, C85 | 402
1uF | C1, C2, C3, C38, C41, C58, C59, C60, C61, C62, C63, C88, C89 | 402
4.7uF | C6, C7, C9, C23, C24, C43, C44, C51, C52, C66, C68 | 402
22uF | C4, C16, C27, C67, C76, C77, C78, C80 | 603
2.2uF | C8, C40, C45, C46, C47, C48, C49, C50 | 402
100uF | C79, C81, C82, C83 | 1210
10pF | C5, C20, C21 | 402
0.22uF | C14, C29 | 402
8pF | C18, C19 | 402
3.3nF | C86, C87 | 402
22nF | C11 | 402
47kΩ | R37, R38, R39, R40, R41, R42, R43, R44, R45, R46, R47, R48 | 402
22kΩ | R51, R52, R53, R54, R55, R56, R57, R58, R59, R60, R61, R62 | 402
10kΩ | R3, R4, R7, R12, R16, R17, R21, R33 | 402 | C3152014,
100kΩ | R8, R15, R19, R24, R31, R32, R49, R50 | 402
4.7kΩ | R9, R10, R63, R64 | 402
0Ω | R2, R26 | 402
30kΩ | R11, R34 | 402
33k | R18, R20 | 402
5.1kΩ | R22, R23 | 402
22.1kΩ | R29, R30 | 402
10mΩ | R1 | R_0402_1005Metric | C5116354
2.2MΩ | R5 | 402
1.27MΩ | R6 | 402
806kΩ | R14 | R_0402_1005Metric | C3016043
4.7K - DNP | R25 | 402
30.1kΩ | R27 | R_0402_1005Metric | C208856
73.2kΩ | R28 | 402
18kΩ | R35 | 402
3.3uH | L3, L4 | L_1210_3225Metric
330uH | L1 | IND_SRN6045TA-331K | C2049953
DLW21HN900SQ2L | L2 | IND4_CHOKE_0805 | C80529
4.7µH | L5 | IND_4x4mm | C5127393
TPS54226PWPRPWP14_2P31X2P46-L | U7, U8 | PWP14_2P31X2P46-L | C72066
TPS16630PWPR | U1 | HTSSOP20_PWP_TEX | C1849462
MIMXRT1176 | U2 | U_MIMXRT1176DVMAA_NXP | C1020268
MT29F1G01ABBFDWB | U4 | UDFN800X600X65-8 | C5330479
USBLC6-2SC6 | U5 | SOT23-6L_STM | C2687116
MT48H32M16LFB4-6 | U6 | VFBGA54_8X8_MRN | C1351581
LT3014IS5-TRMPBF | U9 | S_5_ADI | C666272
CD40109BQNSRQ1 | U10 | NS16 | C2677390
24.0mHz | Y2 | Crystal_SMD_2016-4Pin_2.0x1.6mm | C1986107
32.768kHz | Y3 | Crystal_SMD_3215-2Pin_3.2x1.5mm | C145140
SW_DIP_x10 | SW2 | SW-SMD_DSHP10TS-S | C319046
SW_DIP_x04 | SW3 | SW-SMD_8P-L6.7-W5.4-P1.27-LS8.5 | C319050
190mΩ | FB1, FB2, FB6 | Fuse_0402_1005Metric | C85812
DF40C-100DP-0.4V(51) | J6, J7 | DF40C100DP04V51 | C531031
USB_C_pycubed | J1 | USB_C_Receptacle_XKB_U262-161N-4BVC11 | C319148
JTAG_SWD_10 | J3 | PinHeader_2x05_P1.27mm_Vertical_SMD | C180221

## Sheet2
References | Value | Footprint | Description | Flight | JLCPCB P/N | Footprint (for JLCPCB) | Power Rating | Voltage Rating | Quantity
C10, C25, C28, C31, C34, C69, C70, C71, C72, C73, C74, C75, C84, C85 | 0.1uF | C_0402_1005Metric | [5 empty] | 10V, 50V | 14
C1, C2, C3, C38, C41, C58, C59, C60, C61, C62, C63, C88, C89 | 1uF | C_0402_1005Metric |  |  |  | 402 |  | 50V, 10V | 13
C6, C7, C9, C23, C24, C43, C44, C51, C52, C66, C68 | 4.7uF | C_0402_1005Metric |  |  |  | 402 |  | 6.3V, 10V | 11
C4, C16, C27, C67, C76, C77, C78, C80 | 22uF | C_0603_1608Metric |  |  |  | 603 |  | 6.3V | 8
C8, C40, C45, C46, C47, C48, C49, C50 | 2.2uF | C_0402_1005Metric |  |  |  | 402 |  | 10V | 8
C79, C81, C82, C83 | 100uF | C_1210_3225Metric | 100uF 16V X5R 1210 |  |  | 1210 |  | 50V | 4
C5, C20, C21 | 10pF | C_0402_1005Metric |  |  |  | 402 |  | 50V | 3
C14, C29 | 0.22uF | C_0402_1005Metric |  |  |  | 402 |  | 50V, 6.3V | 2
C18, C19 | 8pF | C_0402_1005Metric |  |  |  | 402 |  | 50V | 2
C86, C87 | 3.3nF | C_0402_1005Metric | 3.3nF +-10% 100V X7R 0603 |  |  | 402 |  | 50V | 2
C11 | 22nF | C_0402_1005Metric |  |  |  | 402 |  | 50V | 1
R37, R38, R39, R40, R41, R42, R43, R44, R45, R46, R47, R48 | 47kΩ | R_0402_1005Metric |  |  |  | 402 |  |  | 12
R51, R52, R53, R54, R55, R56, R57, R58, R59, R60, R61, R62 | 22kΩ | R_0402_1005Metric |  |  |  | 402 |  |  | 12
R3, R4, R7, R12, R16, R17, R21, R33 | 10kΩ | R_0402_1005Metric |  |  | C3152014, | 402 |  |  | 8
R8, R15, R19, R24, R31, R32, R49, R50 | 100kΩ | R_0402_1005Metric |  |  |  | 402 |  |  | 8
R9, R10, R63, R64 | 4.7kΩ | R_0402_1005Metric |  |  |  | 402 |  |  | 4
R2, R26 | 0Ω | R_0402_1005Metric |  |  |  | 402 |  |  | 2
R11, R34 | 30kΩ | R_0402_1005Metric |  |  |  | 402 |  |  | 2
R18, R20 | 33k | R_0402_1005Metric |  |  |  | 402 |  |  | 2
R22, R23 | 5.1kΩ | R_0402_1005Metric | 5.1k 0402 |  |  | 402 |  |  | 2
R29, R30 | 22.1kΩ | R_0402_1005Metric | 22.1K 0402 |  |  | 402 |  |  | 2
R1 | 10mΩ | R_2512_6332Metric |  |  | C5116354 | 2512 | 3W |  | 1
R5 | 2.2MΩ | R_0402_1005Metric |  |  |  | 402 |  |  | 1
R6 | 1.27MΩ | R_0402_1005Metric |  |  |  | 402 |  |  | 1
R14 | 806kΩ | R_0402_1005Metric |  |  | C3016043 | 402 |  |  | 1
R25 | 4.7K - DNP | R_0402_1005Metric |  |  |  | 402 |  |  | 1
R27 | 30.1kΩ | R_0402_1005Metric | 30.1K 0402 |  | C208856 | 402 |  |  | 1
R28 | 73.2kΩ | R_0402_1005Metric | 73.2K 0402 |  |  | 402 |  |  | 1
R35 | 18kΩ | R_0402_1005Metric |  |  |  | 402 |  |  | 1
L3, L4 | 3.3uH | L_1210_3225Metric | 3.3uH Shielded Inductor | SRP3212-3R3M |  |  | 3.1A, 3.4A Saturation |  | 2
L1 | 330uH | IND_SRN6045TA-331K | Inductor | SRN6045TA-331K | C2049953 |  |  |  | 1
L2 | DLW21HN900SQ2L | IND4_CHOKE_0805 | Inductor | DLW21HN900SQ2L | C80529 |  |  |  | 1
L5 | 4.7µH | IND_4x4mm |  | SNR4030-4R7MT | C5127393 |  |  |  | 1
U7, U8 | TPS54226PWPRPWP14_2P31X2P46-L | PWP14_2P31X2P46-L | Adjustable Switching Regulator | TPS54226PWPR | C72066 |  |  |  | 2
U1 | TPS16630PWPR | HTSSOP20_PWP_TEX | Load Switch | TPS16630PWPR | C1849462 |  |  |  | 1
U2 | MIMXRT1176 | U_MIMXRT1176DVMAA_NXP | Microcontroller | MIMXRT1176AVM8A | C1020268 |  |  |  | 1
U3 | EM064LXQADG13IS1T | SON127P800X600X95-9N-D | STT-MRAM (xSPI) | EM064LXQADG13IS1T |  |  |  |  | 1
U4 | MT29F1G01ABBFDWB | UDFN800X600X65-8 | NAND Flash | MT29F1G01ABBFDWB | C5330479 |  |  |  | 1
U5 | USBLC6-2SC6 | SOT23-6L_STM | USB TVS diodes | USBLC6-2SC6 | C2687116 |  |  |  | 1
U6 | MT48H32M16LFB4-6 | VFBGA54_8X8_MRN | SDRAM | MT48H32M16LFB4-6 | C1351581 |  |  |  | 1
U9 | LT3014IS5-TRMPBF | S_5_ADI | Adjustable LDO |  | C666272 |  |  |  | 1
U10 | CD40109BQNSRQ1 | NS16 | Level Shifter |  | C2677390 |  |  |  | 1
Y2 | 24.0mHz | Crystal_SMD_2016-4Pin_2.0x1.6mm | 24.0mHz Crystal Oscillator | XRCGB24M000F1H01R0 | C1986107 |  |  |  | 1
Y3 | 32.768kHz | Crystal_SMD_3215-2Pin_3.2x1.5mm | 32.768kHz Crystal Oscillator | 20021221-00010C4LF | C145140 |  |  |  | 1
SW1 | SWITCH_SMT4.6X2.8 | BTN_KMR2_4.6X2.8 | [6 empty] | 1
SW2 | SW_DIP_x10 | SW-SMD_DSHP10TS-S |  |  | C319046 |  |  |  | 1
SW3 | SW_DIP_x04 | SW-SMD_8P-L6.7-W5.4-P1.27-LS8.5 |  |  | C319050 |  |  |  | 1
FB1, FB2, FB6 | 190mΩ | Fuse_0402_1005Metric | Ferrite Bead | BLM15AG121SN1D | C85812 | 401 |  |  | 3
H2, H3, H4 | MountingHole_Pad | MountingHole_2.7mm_M2.5_DIN965_Pad | [6 empty] | 3
J2, J4 | 353620650 | MOLEX_35362-0650 | 6-pin sherlock through-hole connector | 353620650 |  |  |  |  | 2
J6, J7 | DF40C-100DP-0.4V(51) | DF40C100DP04V51 | Hirose Board-to-Board Connector | DF40C-100DP-0.4V(51) | C531031 |  |  |  | 2
J1 | USB_C_pycubed | USB_C_Receptacle_XKB_U262-161N-4BVC11 | USB C Receptacle | U262-161N-4BVC11 | C319148 |  |  |  | 1
J3 | JTAG_SWD_10 | PinHeader_2x05_P1.27mm_Vertical_SMD | JTAG/SWD 10-pin connector | BD125-10-A-0305-0580-L-B | C180221 |  |  |  | 1
J5 | Conn_01x06 | PinHeader_1x06_P2.54mm_Vertical | [6 empty] | 1
J8 | SAMTEC-FTS-105-03-X-DV | SAMTEC-FTS-105-03-X-DV | [6 empty] | 1